## Sheet1
Room Heat Loss Calculation
Desired Air temperature | 21.2 | 70.16
Outdoor Air temperature | -20.5 | -4.9
Difference | 41.7 | 75.06 |  |  |  | eg timber floors | Slabs with 50mm insulation under
Room Name |  | Exposed Walls | Windows | Exposed Doors | Exposed ceilings | Exposed floor | Exposed slab edge | Room volume | Air changes | Infiltration Loss | Toltal Room Load
2.4
Living/Dining | Width | 4 | 2 | 0 | 4 | 0 |  | 4.5
| Length | 5.146 | 2.23 | 0 | 5.61 | 0 | 10.27 | 5
| Area | 20.584 | 4.46 | 0 | 22.44 | 0 |  | 54 | 0.5
|  | 221.5716 | 48.0086 | 0 | 241.5501 | 0 | 33.6942 | 1906.7797
|  | 18.284 | 3.0095 | 4.9969 | 40.7131 | 1.0221 | 11.0158
| R-value | 3.22 | 0.53 | 0.88 | 7.17 | 0.18 | 1.94
| Heat Load | 266.5692 | 350.9094 | 0 | 130.5088 | 0 | 153.8634 |  |  | 377.5066 | 1279.3574 | Q=(A/R)deltaT, Q = flow rate A = area R = R value
|  | 0.95965 | 1.2633 | 0 | 0.46983 | 0 | 0.55391 |  |  | 1.359 | 4.6057
|  | 909.5718 | 1197.3527 | 0 | 445.3145 | 0 | 525.0037 |  |  | 1288.1059 | 4365.3487
Suggested Air Change Rates |  | Room < 80m² | 80m²-140m² | 140m²-195m² | >195m²
| Best | 0.4 | 0.4 | 0.3 | 0.3 |  |  |  | 900 | 1500 | 2100
| Average | 1.2 | 1 | 0.8 | 0.7 |  |  |  | 83.61 | 139.35 | 195.09
| Poor | 2.2 | 1.6 | 1.2 | 1
Most houses in Australia rate "poor" or worse - they are as leaky as a sieve, since most builders do not even know what infitration loss even means
Notes
Data entry fields are marked in yellow. If the floor is timber, use the column for exposed floor and set the values to zero in the next column.
For a slab, 50mm insulation under the slab is assumed. Losses will be much higher otherwise. The R-Value you specify is the edge insulation only.
Do the calculaton for each room in the house. The total heat load will be the sum of the heat load for each room.
This spreadsheet basically assumes you house has no thermal mass. So if you have for example, internal brick walls, they will store heat during the day and release it at night. There are many other things the worksheet ignores so it should just be used as a rough guide only.
1. Be careful to use the correct R value. American R values (given in units of ft²·°F·h/Btu) can be converted to standard units (m²·K/W) by dividng by 6.
2. Formulas for heat loss due to air change, and thru slab edge, as per "Modern Hydronic Heating"
3. "Exposed wall" does not include the area of the windows or doors
Some handly unit conversions:
1 watt = 1 joule / second
1 BTU (British thermal unit) is a traditional unit of energy equal to about 1 055.05585 joules.
1 kWhr = 3600 kilojoules = 3412.3 BTU
1 Btu/hr = 2.931x10-4 kW
1 watt = 3.41214163 btu / hr
1 ft2 = 0.0929 m2
1 ft3 = 0.02832 m3
Disclaimer: Every effort has been made to ensure the accuracy of this worksheet, however it should be taken as a guide only.
Acknowledgement: "Modern Hydronic Heating" Third Edition - John Siegenthaler